## Sheet1
PINELANDS CID CCTV - WIRELESS NETWORK UPGRADE AND NVR RELOCATION - SCHEDULE OF QUANTITIES
SECTION A: PRELIMINARY AND GENERAL
Tendered rates
Item | Description | Unit | Qty | Rate R-c | Total R-c
1 | PRELIMINARY AND GENERAL
1.1 | 12 Month Guarantee & Maintenance Allowance | Sum | 1 |  | 0
1.2 | Quality Assurance Procedures | Sum | 1 |  | 0
1.3 | Project Management | Sum | 1 |  | 0
1.4 | OHS compliance | Sum | 1 |  | 0
2 | TOTAL CARRIED FORWARD TO SUMMARY |  |  |  | 0
SECTION B: OLD MUTUAL CONTROL ROOM HEAD-END INSTALLATION
Tendered rates
Item | Description | Unit | Qty | Rate R-c | Total R-c
1 | HIKVISION HIKCENTRAL SERVER
1.1 | Hikvision HikCentral-P-VER/HW1D/64
1.1.1 | Supply | No. | 1 |  | 0
1.1.2 | Install | No. | 1 |  | 0
1.2 | Server configuration for existing CCTV cameras
1.2.1 | Setup and configuration | Sum | 1 |  | 0
1.3 | NVR relocation
1.3.1 | Decommission and relocate to Old Mutual control room | No. | 7 |  | 0
1.3.2 | Install and configure to new HikCentral server | No. | 7 |  | 0
1.4 | Network configuration for FirstAlert integration
1.4.1 | Setup and configuration to FirstAlert service from Old Mutual control room | Sum | 1 |  | 0
2 | GATEWAY/FIREWALL
2.1 | Network gateway/firewall
2.1.1 | Supply | No. | 1 |  | 0
2.1.2 | Install and configure | No. | 1 |  | 0
3 | CABLING
3.1 | Fly leads Molex CAT6 UTP, complete with RJ45 moulded plugs
3.1.1 | 3m Grey Supply | No. | 10 |  | 0
3.1.2 | 3m Grey Install | No. | 10 |  | 0
4 | OTHER
4.1 | Sundries | Sum | 1 |  | 0
5 | TOTAL CARRIED FORWARD TO SUMMARY |  |  |  | 0
SECTION C: FIELD INSTALLATIONS
Tendered rates
Item | Description | Unit | Qty | Rate R-c | Total R-c
1 | OLD MUTUAL COLLECTION NODE
1.1 | Antenna mounting pole including bracket - 3m x 75mm
1.1.1 | Supply | No. | 2 |  | 0
1.1.2 | Install | No. | 2 |  | 0
1.2 | Small waterproof enclosure for network cable terminations including bracket
1.2.1 | Supply | Sum | 3 |  | 0
1.2.2 | Install | Sum | 3 |  | 0
1.3 | Wire mesh cable tray including mounting hardware
1.3.1 | Supply | m | 15 |  | 0
1.3.2 | Install | m | 15 |  | 0
1.4 | Copper cabling: Data points, complete with outdoor CAT6A UTP Solid Molex cable, two molex keystone jacks and accessories as per the specification (40m average length), installed to the outlet point
1.4.1 | Supply | No. | 12 |  | 0
1.4.2 | Install (Excluding testing and commissioning) | No. | 12 |  | 0
1.5 | 24-port CAT6 patch panel (blank)
1.5.1 | Supply | No. | 1 |  | 0
1.5.2 | Install | No. | 1 |  | 0
1.6 | Patch Leads Molex CAT6 UTP, complete with RJ45 moulded plugs
1.6.1 | 2m Grey Supply | No. | 12 |  | 0
1.6.2 | 2m Grey Install | No. | 12 |  | 0
1.7 | Fly leads outdoor UV protected, complete with RJ45 moulded plugs
1.7.1 | 5m Supply | No. | 12 |  | 0
1.7.2 | 5m Install | No. | 12 |  | 0
1.8 | Backhaul radio: Ubiquiti AirFiber AF-5XHD with 30dBi antenna
1.8.1 | Supply | No. | 3 |  | 0
1.8.2 | Install and configure | No. | 3 |  | 0
1.9 | Removal of redundant equipment
1.9.1 | Decommissioning and removal of redundant/replaced radio equipment | No. | 1 |  | 0
2 | ZONEWATCH COLLECTION NODE
2.1 | Backhaul radio: Ubiquiti AirFiber AF-5XHD with 30dBi antenna
2.1.1 | Supply | No. | 1 |  | 0
2.1.2 | Install and configure | No. | 1 |  | 0
2.2 | Removal of redundant equipment
2.2.1 | Decommissioning and removal of redundant/replaced radio equipment | No. | 4 |  | 0
3 | GARDEN CITY HEIGHTS COLLECTION NODE
3.1 | IP65 equipment enclosure for electrical and networking equipment
1.1.1 | Supply | No. | 1 |  | 0
1.1.2 | Install | No. | 1 |  | 0
3.2 | Small waterproof enclosure for network cable terminations including bracket
3.2.1 | Supply | No. | 3 |  | 0
3.2.2 | Install | No. | 3 |  | 0
3.3 | Copper cabling: Data points, complete with outdoor CAT6A UTP Solid Molex cable, two molex keystone jacks and accessories as per the specification (20m average length), installed to the outlet point
3.3.1 | Supply | No. | 12 |  | 0
3.3.2 | Install (Excluding testing and commissioning) | No. | 12 |  | 0
3.4 | Patch Leads Molex CAT6 UTP, complete with RJ45 moulded plugs
3.4.1 | 2m Grey Supply | No. | 13 |  | 0
3.4.2 | 2m Grey Install | No. | 13 |  | 0
3.5 | Fly leads outdoor UV protected, complete with RJ45 moulded plugs
3.5.1 | 5m Supply | No. | 12 |  | 0
3.5.2 | 5m Install | No. | 12 |  | 0
3.6 | Battery charger/interver: Victron MultiPlus 24/500/10 500VA
3.6.1 | Supply | No. | 1 |  | 0
3.6.2 | Install and configure | No. | 1 |  | 0
3.7 | 24V 100Ah battery
3.7.1 | Supply | No. | 1 |  | 0
3.7.2 | Install | No. | 1 |  | 0
3.8 | Battery monitor: Victron BMV-700
3.8.1 | Supply | No. | 1 |  | 0
3.8.2 | Install and configure | No. | 1 |  | 0
3.9 | Communications hub: Victron Cerbo GX including cabling to devices
3.9.1 | Supply | No. | 1 |  | 0
3.9.2 | Install and configure | No. | 1 |  | 0
3.1 | 8-port PoE network switch: Ubiquiti UniFi Switch Ultra
3.10.1 | Supply | No. | 2 |  | 0
3.10.2 | Install and configure | No. | 2 |  | 0
3.11 | 54VDC 210W power supply for network switch
3.11.1 | Supply | No. | 2 |  | 0
3.11.2 | Install | No. | 2 |  | 0
3.12 | Backhaul radio: Ubiquiti AirFiber AF-5XHD with 30dBi antenna
3.12.1 | Supply | No. | 2 |  | 0
3.12.2 | Install and configure | No. | 2 |  | 0
3.13 | Re-installation of solar charge controller
3.13.1 | Decommission and remove | No. | 1 |  | 0
3.13.2 | Install and configure | No. | 1 |  | 0
3.14 | Removal of redundant equipment
3.14.1 | Decommissioning and removal of redundant/replaced radio equipment | No. | 1 |  | 0
3.14.2 | Decommissioning and removal of old equipment enclosure including equipment | No. | 1 |  | 0
4 | GOLF PARK COLLECTION NODE
4.1 | Backhaul radio: Ubiquiti AirFiber AF-5XHD with 30dBi antenna
4.1.1 | Supply | No. | 1 |  | 0
4.1.2 | Install and configure | No. | 1 |  | 0
4.2 | Removal of redundant equipment
4.2.1 | Decommissioning and removal of redundant/replaced radio equipment | No. | 1 |  | 0
5 | BIOVAC COLLECTION NODE
5.1 | Battery monitor: Victron BMV-700
5.1.1 | Supply | No. | 1 |  | 0
5.1.2 | Install and configure | No. | 1 |  | 0
5.2 | Communications hub: Victron Cerbo GX including cabling to devices
5.2.1 | Supply | No. | 1 |  | 0
5.2.2 | Install and configure | No. | 1 |  | 0
5.3 | 12VDC - 24VDC voltage converter
5.3.1 | Supply | No. | 1 |  | 0
5.3.2 | Install | No. | 1 |  | 0
5.4 | Re-direction of radio antenna
5.4.1 | Re-direction of existing Ubiquiti AirFiber unit towards Old Mutual highsite | No. | 1 |  | 0
5.5 | Removal of redundant equipment
5.5.1 | Decommissioning and removal of redundant/replaced power equipment | No. | 1 |  | 0
6 | OTHER
6.1 | Sundries | Sum | 1 |  | 0
7 | TOTAL CARRIED FORWARD TO SUMMARY |  |  |  | 0
SECTION D: TESTING, COMMISSIONING AND HANDING OVER
Tendered rates
Item | Description | Unit | Qty | Rate R-c | Total R-c
1 | TESTING, COMMISSIONING AND LABELLING
1.1 | Testing and Commissioning of network point, including test report | No | 24 |  | 0
1.2 | Data Outlets: Labelling of all data points at cabinets and outlets | No | 24 |  | 0
1.3 | Testing and Commissioning of CCTV recording system | Sum | 1 |  | 0
1.4 | Testing and Commissioning of radio communications network | Sum | 1 |  | 0
2 | AS-BUILT DOCUMENTATION
2.1 | Nett amount for the provision of "AS-BUILT" drawings as per the specification | Sum | 1 |  | 0
3 | INSPECTIONS AND HANDING OVER
3.1 | Old Mutual commissioning inspection | No | 1 |  | 0
3.2 | Gardens City Heights highsite commissioning inspection | No | 1 |  | 0
3.3 | Golf Park highsite commissioning inspection | No | 1 |  | 0
3.4 | Biovac highsite commissioning inspection | No | 1 |  | 0
3.5 | Handing over | No | 1 |  | 0
4 | TOTAL CARRIED FORWARD TO SUMMARY |  |  |  | 0
SECTION E: SUMMARY
Tendered rates
Item | Description | Unit | Qty | Rate R-c | Total R-c
1 | SECTION A: PRELIMINARY AND GENERAL |  |  |  | 0
2 | SECTION B: OLD MUTUAL CONTROL ROOM HEAD-END INSTALLATION |  |  |  | 0
3 | SECTION C: FIELD INSTALLATIONS |  |  |  | 0
4 | SECTION D: TESTING, COMMISSIONING AND HANDING OVER |  |  |  | 0
5 | SUBTOTAL |  |  |  | 0
6 | CONTINGENCIES |  | 10% |  | 0
7 | TOTAL CARRIED FORWARD TO ELECTRONIC SUMMARY |  |  |  | 0
8 | VAT |  | 15% |  | 0
9 | TOTAL |  |  |  | 0